## characteristics
general mechanisms and characteristics
dual-stack systems send traffic natively as ipv6 or ipv4
tunneling (VPNs)
connect ipv6 hosts with other ipv6 hosts using ipv4 network for transport (underlay)
dual-stack systems at each end perform encap/decap
ipv6 traffic encap in ipv4 packets (often ip protocol 41)
deencap these packets from ipv4 to ipv6
rely on administrative (manual/static) addressing rules or algorithmic (automatic)
may or may not support access to global ipv6 internet
translation ipv6 <> ipv4
enable communication between native ipv6 and native ipv4 hosts
instead of encapsulation, traffic is converted from one protocol to another
translation schemes can be stateful or stateless

## tunneling-details
blueprint | name | IGP support | description/nomenclature | stateless | ipv4 proto | use case | ipv6 address | notes | advantages | disadvantages
x | 6in4 | yes | manual, proto-41 static | yes | 41 | ipv6 islands, ipv6 internet | global |  | easy setup, global internet | manual config, limited scalability
x | 6to4 | no | auto, ipv6 domains via ipv4 clouds | yes | 41 | ipv6 islands | 2002:x.x.x.x:/64 | ipv6 addr must be 2002::/16 | dynamic tunneling | global reachability for 2002::/16 prefix
x | ISATAP |  | intra-site automatic tunnel addressing | yes | udp | dual-stack hosts send ipv6 packets over ipv4 network | fe80::0200:5efe:x.x.x.x (or fe80::0000:5efe) | hosts must be configured with potential routers list (PRL) | ipv4 multicast support not required | relies on DNS to find routers, security issues, intra-site
x | 6rd |  | ipv6 Rapid Deployment | yes | 41 | ipv6 islands, ipv6 internet | global prefix:x.x.x.x(relay router):end host | multiple domains for customer, sp | dynamic tunneling, global reachability | inefficient use of ipv6 space (32-bits prefix - ipv4 compat), complicated scheme for subnetting ipv4
x | 6pe, 6vpe |  | ipv6 over Provider Edge, VPN Provider Edge | yes | 41 | connect ipv6 islands over ipv4 network using mp-bgp | ::ffff:x.x.x.x | core network does not need to run ipv6 | dynamic tunneling | few routers must run dual stack
| gre |  | generic routing encapsulation | yes | 47 | ipv6 islands, ipv6 internet | global
| EoMPLS |  | IPv6 over L2 VPN | yes

## nat
blueprint | name | type | description/nomenclature | stateless | ipv4 proto | use case | ipv6 address | notes | advantages | disadvantages
x | nptv6,nat66 | nat | ipv6 to ipv6 net prefix translation | yes | n/a | connect to IPv6 Internet edge |  | translates prefixes, no overload | preserves reachability through internet
x | nat64 | nat | nat 6 to 4 (nat 4 to 6 is reverse) | can be both |  | ipv4 and ipv6 host communication |  | SIIT algorithm for translation (stateless IP/ICMP translation)
| nat-pt | nat | bidirectional nat between v4<>v6 |  |  | none, replaced by NAT64
stateful nat64
prefix | description | ipv6 addr | routable
wkp | well-known prefix | 64:ff9b::/96 | no
nsp | net-specific prefix |  | yes