## ipv4
destination | source | advertised AD | seed metric (standard) | source proto externals? | redistributing subnets | caveats
BGP | connected | 20 (ebgp ) or 200 (ibgp) | 0 | n/a
BGP | static | 20 (ebgp ) or 200 (ibgp) | 0 | n/a
BGP | BGP |  |  | n/a
BGP | EIGRP | 20 (ebgp ) or 200 (ibgp) | same as source | no distinction
BGP | OSPF | 20 (ebgp ) or 200 (ibgp) | same as source | only with external keyword
BGP | RIP | 20 (ebgp ) or 200 (ibgp) | same as source | n/a
BGP | IS-IS | 20 (ebgp ) or 200 (ibgp) | same as source
OSPF | connected | 110 | 20 (E2) |  | subnets keyword required
OSPF | static | 110 | 20 (E2) |  | subnets keyword required
OSPF | BGP | 110 | 1 (E2) | no distinction eBGP/iBGP | subnets keyword required
OSPF | EIGRP | 110 | 20 (E2) | no distinction | subnets keyword required
OSPF | OSPF | 110 | 20 (E2) | no distinction | subnets keyword required | see 'ipv4-ospf-to-ospf' sheet for details
OSPF | RIP | 110 | 20 (E2) | no distinction | subnets keyword required
OSPF | IS-IS | 110 | 20 (E2) |  | subnets keyword required
IS-IS | connected | 115 | 0 unless specified 1-63 |  |  | differing LSP DB behaviors between L1 and L2 redistribution
IS-IS | static | 115 | 0 unless specified 1-63 |  |  | differing LSP DB behaviors between L1 and L2 redistribution
IS-IS | BGP | 115 | 0 unless specified 1-63 |  |  | differing LSP DB behaviors between L1 and L2 redistribution
IS-IS | EIGRP | 115 | 0 unless specified 1-63 |  |  | differing LSP DB behaviors between L1 and L2 redistribution
IS-IS | OSPF | 115 | 0 unless specified 1-63 |  |  | differing LSP DB behaviors between L1 and L2 redistribution
IS-IS | RIP | 115 | 0 unless specified 1-63 | no distinction |  | differing LSP DB behaviors between L1 and L2 redistribution
IS-IS | IS-IS
RIPv2 | connected | 120 | 1
RIPv2 | static | 120 | 1
RIPv2 | BGP | 120 | infinity, must specify | no distinction
RIPv2 | EIGRP | 120 | infinity, must specify | no distinction
RIPv2 | OSPF | 120 | infinity, must specify | no distinction
RIPv2 | RIP
RIPv2 | IS-IS | 120 | infinity, must specify | no distinction
EIGRP | connected | 170 | internal metric
EIGRP | static | 170 | internal metric
EIGRP | BGP | 170 | infinity, must specify | no distinction
EIGRP | EIGRP | 170 | internal metric
EIGRP | OSPF | 170 | infinity, must specify
EIGRP | RIP | 170 | infinity, must specify | no distinction
EIGRP | IS-IS | 170 | infinity, must specify | no distinction

## ipv4-ospf-to-ospf
loop prevention methods | domain backup | blocks external prefixes from other ASBRs | backup works with external prefixes from other ASBRs
distance 255 | no | no | n/a
route tags | no | no | n/a
match internal | yes | yes | no
prefix-based filtering | yes | no | no
prefix-based filtering and prefix-based AD | yes | no | yes
reference:
https://www.cisco.com/c/en/us/support/docs/ip/open-shortest-path-first-ospf/4170-ospfprocesses.html#anc19